## V3 (Final)
Component | Value | Manufacturer | Manufacturer Part No | Distributer | Distributer Part No | PCB Ref Name | Qty | Schematic Ref Name | Cost Per Unit | Cost | Notes
Arduino Nano V3 ATMEGA 328 |  |  | Iduino 328 | Amazon or Ebay | ASIN: B00ASSPI60 | U1 | 1 | Nano1 | 12 | 12 | Iduino is a tested 100% clone of Arduino Nano
10 Pin Header 18 AWG |  |  | -- | Amazon or Ebay | N/A | CONN1 | 1 | -- | 0 | 0 | Header should come with Iduino
1/8W Resistor | 1k | Stackpole | CF18JT1K00 | Digikey | CF18JT1K00CT-ND | R15 | 1 | Rled1 | 0.09 | 0.09 | LED Resistor
1/8W Resistor | 1k | Stackpole | CF18JT1K00 | Digikey | CF18JT1K00CT-ND | R16 | 1 | Rled2 | 0.09 | 0.09 | LED Resistor
1/8W Resistor | 1k | Stackpole | CF18JT1K00 | Digikey | CF18JT1K00CT-ND | R17 | 1 | Rled3 | 0.09 | 0.09 | LED Resistor
1/8W Resistor | 1k | Stackpole | CF18JT1K00 | Digikey | CF18JT1K00CT-ND | R18 | 1 | Rled4 | 0.09 | 0.09 | LED Resistor
1/8W Resistor | 1k | Stackpole | CF18JT1K00 | Digikey | CF18JT1K00CT-ND | R19 | 1 | Rled5 | 0.09 | 0.09 | LED Resistor
1/8W Resistor | 1k | Stackpole | CF18JT1K00 | Digikey | CF18JT1K00CT-ND | R20 | 1 | Rled6 | 0.09 | 0.09 | LED Resistor
1/8W Resistor | 4.7k | Stackpole | CF18JT4K70 | Digikey | CF18JT4K70CT-ND | R21 | 1 | R1wire | 0.09 | 0.09 | OneWire Pullup Resistor
1/8W Resistor | 4.7k | Stackpole | CF18JT4K70 | Digikey | CF18JT4K70CT-ND | R37 | 1 | Ri2c1 | 0.09 | 0.09 | I2C Pullup Resistor
1/8W Resistor | 4.7k | Stackpole | CF18JT4K70 | Digikey | CF18JT4K70CT-ND | R38 | 1 | Ri2c2 | 0.09 | 0.09 | I2C Pullup Resistor
1/8W Resistor | 10k | Stackpole | CF18JT10K0 | Digikey | CF18JT10K0CT-ND | R14 | 1 | Rcds | 0.09 | 0.09 | Resistor (Voltage Divider)
1/2W Mil Spec Resistor | 953k | Vishay Dale | CMF55953K00BEEB | Digikey | CMF953KHBCT-ND | R23 | 1 | Rbatt2 | 1.53 | 1.53 | Resistor (Voltage Divider)
1/2W Mil Spec Resistor | 332k | Vishay Dale | CMF55332K00BEEB | Digikey | CMF332KHBCT-ND | R26 | 1 | Rbatt1 | 1.12 | 1.12 | Resistor (Voltage Divider)
1/2W Mil Spec Resistor | 499k | Vishay Dale | CMF55499K00BEEB | Digikey | CMF499KHBCT-ND | R24 | 2 | Rgps1, Rgps2 | 1.12 | 2.24 | Resistor (Voltage Divider)
CAPP Pan 8 mm body | 220uF | Panasonic | ECA-1EHG221 | Digikey | P5541-ND | C2 | 1 | Cin1 | 0.45 | 0.45 | Capacitor (Linear Regulator)
CAP TDK Cer Radial | 0.47uF | TDK | FK26X7R1H474K | Digikey | 445-2870-ND | C3 | 1 | Cin2 | 0.48 | 0.48 | Capacitor (Linear Regulator)
CAPP Pan AL 5 mm body | 22uF | Panasonic | EEU-FM1H220 | Digikey | P12927-ND | C1 | 1 | Cout | 0.31 | 0.31 | Capacitor (Linear Regulator)
DS18B20-TO92 |  | Maxim Integrated | DS18B20+T&R | Digikey | DS18B20+T&RCT-ND | U2 | 1 | Temp Sensor | 4.51 | 4.51 | I2C Digital Temperature Sensor
LCD 16x2 NHD |  | NHD | NHD-0216K3Z-FL-GBW-V3 | Digikey | NHD-0216K3Z-FL-GBW-V3-ND | LCD1 | 1 | LCD1 | 19.75 | 19.75 | LCD (I2C). See Note 1 below
LED | Blue | Cree | C503B-BCS-CV0Z0461 | Digikey | C503B-BCS-CV0Z0461-ND | LED6 | 1 | Led1 | 0.21 | 0.21 | BLUE LED - Gear 6
LED | Green | Cree | C503B-GCN-CY0C079 | Digikey | C503B-GCN-CY0C0791-ND | LED1 | 1 | Led2 | 0.24 | 0.24 | GREEN LED - Gear 1
LED | Yellow | Lumex Opto | SSL-LX5093YT | Digikey | 67-1117-ND | LED2 LED3 | 2 | Led3,Led4 | 0.55 | 1.1 | YELLOW LED - Gear 2,3
LED | White | Cree | C503B-WAN-CCACB151 | Digikey | C503B-WAN-CCACB151-ND | LED4 LED5 | 2 | Led5, Led6 | 0.46 | 0.92 | WHITE LED - Gear 4,5
LM2940T-5.0 |  | TI | LM2940T-50 | Digikey | LM2940T-5.0-ND | U3 | 1 | LM2940 | 1.68 | 1.68 | 12V->5V linear voltage regulator
3W Resistor | 16 | Panasonic | ERG-3SJ160 | Digikey | P16W-3BK-ND | R22 | 1 | Rin | 0.59 | 0.59 | Current Limiter Resistor, Linear Regulator
PDV-P8001 |  | Advanced Photonix | PDV-P8001 | Digikey | PDV-P8001-ND | VR1 | 1 | Cds | 1.86 | 1.86 | Photo sensor
Enclosure |  | Hammond | RP1085C | Digikey | RP1085C-ND |  | 1 |  | 8.57 | 8.57 | Water Proof Clear Top Enclosure
Custom PCB |  |  |  | Stromtrooper/Bigman73 |  |  | 1 |  | 15 | 15
[9 empty] | Total cost | 73.46
Notes:
1. There are cheaper LCD modules, e.g. from eBay/Amazon or other internet sources, but they do not support programmatic constast and brightness control.
The SainSmart and YwRobot 1602 I2C modules have been certificed to work with the Stromputer firmware, and the firmware now supports them
LCD 16x2 I2C |  | SainSmart | LCD 1602 I2C | Amazon | ASIN: B00813HBEQ | LCD1 | 1 |  | 13.5 | 13.5 | Alternative to NHD LCD Module

## V3 (Full All Options)
Component | Package | Value | Manuf | Manuf Part No | Distrib | Distrib Part No | PCB Ref Name | Qty | Schematic Ref Name | Cost Per Unit | Cost | Notes
Arduino Nano V3 ATMEGA 328 | USER |  |  |  | Amazon or Ebay | ASIN: B00ASSPI60 | U1 | 1 | Nano1 | 12 | 12 | Iduino is a tested 100% clone of Arduino Nano
10 Pin Header 18 AWG | USER |  |  |  | Amazon or Ebay | N/A | CONN1 | 1 |  | 0 | 0 | Header should come with Iduino
1/8W Resistor | USER | 1k | Stackpole | CF18JT1K00 | Digikey | CF18JT1K00CT-ND | R15 | 1 | Rled1 | 0.09 | 0.09 | LED Resistor
1/8W Resistor | USER | 1k | Stackpole | CF18JT1K00 | Digikey | CF18JT1K00CT-ND | R16 | 1 | Rled2 | 0.09 | 0.09 | LED Resistor
1/8W Resistor | USER | 1k | Stackpole | CF18JT1K00 | Digikey | CF18JT1K00CT-ND | R17 | 1 | Rled3 | 0.09 | 0.09 | LED Resistor
1/8W Resistor | USER | 1k | Stackpole | CF18JT1K00 | Digikey | CF18JT1K00CT-ND | R18 | 1 | Rled4 | 0.09 | 0.09 | LED Resistor
1/8W Resistor | USER | 1k | Stackpole | CF18JT1K00 | Digikey | CF18JT1K00CT-ND | R19 | 1 | Rled5 | 0.09 | 0.09 | LED Resistor
1/8W Resistor | USER | 1k | Stackpole | CF18JT1K00 | Digikey | CF18JT1K00CT-ND | R20 | 1 | Rled6 | 0.09 | 0.09 | LED Resistor
1/8W Resistor | USER | 4.7k | Stackpole | CF18JT4K70 | Digikey | CF18JT4K70CT-ND | R21 | 1 | R1wire | 0.09 | 0.09 | OneWire Pullup Resistor
1/8W Resistor | USER | 4.7k | Stackpole | CF18JT4K70 | Digikey | CF18JT4K70CT-ND | R37 | 1 | Ri2c1 | 0.09 | 0.09 | I2C Pullup Resistor
1/8W Resistor | USER | 4.7k | Stackpole | CF18JT4K70 | Digikey | CF18JT4K70CT-ND | R38 | 1 | Ri2c2 | 0.09 | 0.09 | I2C Pullup Resistor
1/8W Resistor | USER | 10k | Stackpole | CF18JT10K0 | Digikey | CF18JT10K0CT-ND | R14 | 1 | Rcds | 0.09 | 0.09 | Resistor (Voltage Divider)
1/2W Mil Spec Resistor | USER | 953k | Vishay Dale | CMF55953K00BEEB | Digikey | CMF953KHBCT-ND | R23 | 1 | Rbatt2 | 1.53 | 1.53 | Resistor (Voltage Divider)
1/2W Mil Spec Resistor | USER | 332k | Vishay Dale | CMF55332K00BEEB | Digikey | CMF332KHBCT-ND | R26 | 1 | Rbatt1 | 1.12 | 1.12 | Resistor (Voltage Divider)
1/2W Mil Spec Resistor | USER | 499k | Vishay Dale | CMF55499K00BEEB | Digikey | CMF499KHBCT-ND | R24 | 2 | Rgps1, Rgps2 | 1.12 | 2.24 | Resistor (Voltage Divider)
CAPP Pan 8 mm body | USER | 220uF | Panasonic | ECA-1EHG221 | Digikey | P5541-ND | C2 | 1 | Cin1 | 0.45 | 0.45 | Capacitor (Linear Regulator)
CAP TDK Cer Radial | DSC | 0.47uF | TDK | FK26X7R1H474K | Digikey | 445-2870-ND | C3 | 1 | Cin2 | 0.48 | 0.48 | Capacitor (Linear Regulator)
CAPP Pan AL 5 mm body | DSCV | 22uF | Panasonic | EEU-FM1H220 | Digikey | P12927-ND | C1 | 1 | Cout | 0.31 | 0.31 | Capacitor (Linear Regulator)
DS18B20-TO92 | DSC |  | Maxim Integrated | DS18B20+T&R | Digikey | DS18B20+T&RCT-ND | U2 | 1 | Temp Sensor | 4.51 | 4.51 | I2C Digital Temperature Sensor
LCD 16x2 NHD | USER |  | NHD | NHD-0216K3Z-FL-GBW-V3 | Digikey | NHD-0216K3Z-FL-GBW-V3-ND | LCD1 | 1 |  | 19.75 | 19.75 | LCD (I2C)
LED | DSC | Blue | Cree | C503B-BCS-CV0Z0461 | Digikey | C503B-BCS-CV0Z0461-ND | LED6 | 1 |  | 0.21 | 0.21 | BLUE LED - Gear 6
LED | DSC | Green | Cree | C503B-GCN-CY0C079 | Digikey | C503B-GCN-CY0C0791-ND | LED1 | 1 |  | 0.24 | 0.24 | GREEN LED - Gear 1
LED | DSC | Yellow | Lumex Opto | SSL-LX5093YT | Digikey | 67-1117-ND | LED2 LED3 | 2 |  | 0.55 | 1.1 | YELLOW LED - Gear 2,3
LED | DSC | White | Cree | C503B-WAN-CCACB151 | Digikey | C503B-WAN-CCACB151-ND | LED4 LED5 | 2 |  | 0.46 | 0.92 | WHITE LED - Gear 4,5
LM2940T-5.0 | T03B |  | TI | LM2940T-50 | Digikey | LM2940T-5.0-ND | U3 | 1 | LM2940 | 1.68 | 1.68 | 12V->5V linear voltage regulator
3W Resistor | USER | 16 | Panasonic | ERG-3SJ160 | Digikey | P16W-3BK-ND | R22 | 1 | Rin | 0.59 | 0.59 | Current Limiter Resistor, Linear Regulator
PDV-P8001 | USER |  | Advanced Photonix | PDV-P8001 | Digikey | PDV-P8001-ND | VR1 | 1 | Cds | 1.86 | 1.86 | Photo sensor
Enclosure |  |  | Hammond | RP1085C | Digikey | RP1085C-ND |  | 1 |  | 8.57 | 8.57 | Water Proof Clear Top Enclosure
Custom PCB |  |  |  |  | Stromtrooper/Bigman73 |  |  | 1 |  | 11 | 11 | $5 raw cost + $6 shipping
[10 empty] | Total cost | 69.46
OPTIONAL - ALTERNATIVE |  | SM |  |  |  | Mouser |  | R35 | 1
| LED RGB WP154 | USER |  | Kingbright | WP154A4SUREQBFZGC | Digikey | 754-1615-ND | LED7 | 1 |  |  |  | RGB LED
| LM358 MSOP8 DGK Non Comp Side | MSOP8 DGK | [5 empty] | U7 | 1
| PCF8574T SOIC16W MS-013 | SM | [5 empty] | U5 | 1 |  |  |  | ADC/DAC I2C extender
| PCF8591 SOIC16W | SM | [5 empty] | U6 | 1 |  |  |  | IO I2C Extender
| RES 0805 | SM | 1K | Panasonic | ERA-6AED102V | Mouser | 667-ERA-6AED102V | R1 | 1 | Rled1 Alt
|  | SM |  | Panasonic | ERA-6AED102V | Mouser | 667-ERA-6AED102V | R2 | 1 | Rled2 Alt
|  | SM |  | Panasonic | ERA-6AED102V | Mouser | 667-ERA-6AED102V | R3 | 1 | Rled3 Alt
|  | SM |  | Panasonic | ERA-6AED102V | Mouser | 667-ERA-6AED102V | R4 | 1 | Rled4 Alt
|  | SM |  | Panasonic | ERA-6AED102V | Mouser | 667-ERA-6AED102V | R5 | 1 | Rled5 Alt
|  | SM |  | Panasonic | ERA-6AED102V | Mouser | 667-ERA-6AED102V | R6 | 1 | Rled6 Alt
|  | SM |  | Panasonic | ERA-6AED102V | Mouser | 667-ERA-6AED102V | R31 | 1 | Rled7 Alt
| RES 0805 | SM | 4.7k | Panasonic | CRCW08054K70JNEA | Mouser | 71-CRCW0805J-4.7K-E3 | R11 | 1 | R1wire Alt
|  | SM |  | Panasonic | ERJ-6GEYJ472V | Mouser | ERJ-6GEYJ472V | R29 | 1 | Ri2c1 Alt
|  | SM |  | Panasonic | ERJ-6GEYJ472V | Mouser | ERJ-6GEYJ472V | R30 | 1 | Ri2c2 Alt
| RES 0805 | SM | 10k | Panasonic | ERJ-6GEYJ103V | Mouser | 667-ERJ-6GEYJ103V | R12 | 1 | Rcds Alt
| RES 0805 | SM | 12.1k | Panasonic | ERJ-6ENF1212V | Digikey | P12.1KCCT-ND | R28 | 1
| RES 0805 | SM | 22k | Panasonic | ERJ-6GEYJ223V | Digikey | P22KACT-ND | R13 | 1
| RES 0805 | SM | 36.5k | Panasonic | ERJ-6ENF3652V | Digikey | P36.5KCCT-ND | R27 | 1
| RES 0805 | SM | 332k | Panasonic | ERA-6AEB3323V | Mouser | 667-ERA-6AEB3323V | R9 | 1 | Rbatt1 Alt
| RES 0805 | SM | 499k | Panasonic | ERA-6AEB4993V | Mouser | 667-ERA-6AEB4993V | R7 | 1 | Rgps1 Alt
|  | SM |  | Panasonic | ERA-6AEB4993V | Mouser | 667-ERA-6AEB4993V | R8 | 1 | Rgps2 Alt
| RES 0805 | SM | 953k | Panasonic | ERA-6AED9533V | Mouser | 667-ERA-6AED9533V | R10 | 1 | Rbatt2 Alt
| RES 0805 Non Comp Side | SM | [5 empty] | R39 R40 R41 R42 | 4
| Si2304BDS MOSFET | USER |  | Vishay | SI2304BDS-T1-GE3 | Digikey | SI2304BDS-T1-GE3CT-ND | Q1 | 1
| LT1776 SO8N | SM |  | Linear Tech | LT1776CS8#PBF | Digikey | LT1776CS8#PBF-ND | U4 | 1 |  |  |  | Switching voltage regulator
| MBRS1100 | SM |  | Vishay | MBRS1100TRPBF | Digikey | MBRS1100TRPBFCT-ND | D1 | 1 |  |  |  | Schottky Rectifier (switching regulator)
| RES 0805 | SM | [5 empty] | R34 | 1
| 1/8W Resistor | USER | 1k | Stackpole | CF18JT1K00 | Digikey | CF18JT1K00CT-ND | R32 | 1 | Rled7 | 0.09 | 0.09 | Resistor - Optional, not supported as of V2, but will be supported in a future firmware
|  | DSCV |  | Panasonic | EEU-FM1H220 | Digikey | P12927-ND | C4 | 1 |  |  |  | Capacitor (Switching Regulator)
| CAP 0805 | SM | 2200 pF | Murata | GRM2165C1H222JA01D | Digikey | Digikey | C5 | 1 |  |  |  | Capacitor (Switching Regulator)
| CAP 0805 | SM | 2.2 uF | Murata | GRM21BF51A225ZA01L | Digikey | 490-1743-1-ND | C8 | 1 |  |  |  | Capacitor (Switching Regulator)
| CAP 0805 | SM | 100 pF | Murata | GRM2165C1H101JA01D | Digikey | 490-1615-1-ND | C7 C9 | 2 |  |  |  | Capacitor (Switching Regulator)
| Ind Bourns SDR1005 | USER | 100 uH | Bourns | SDR1005-101KL | Digikey | SDR1005-101KLCT-ND | L1 | 1 |  |  |  | Inductor (Switching Regulator)
| CAPP Pan 8 mm body | USER | 220uF | Panasonic | ECA-1EHG221 | Digikey | P5541-ND | C10 | 1 |  |  | 0 | Capacitor (Switching Regulator)
| 1/2W Resistor | USER | [5 empty] | R33 R36 | 2 |  |  | 0 | Generic Voltage Divider *Unused*
| CAP 0805 | SM | 0.1 uF |  |  |  |  | C6 C11 | 2 |  |  | 0 | Capacitor - PCF8591/PCF8574
| CAP 0805 Non Comp Side | SM | 0.1 uF |  |  |  |  | C12 | 1 |  |  | 0 | Capacitor (OP-AMP)

## V2
| Stromputer BOM (Bill Of Materials) |  | GEN2
| Number | Description | Schematic Name | Part # | Qty | Unit Price | Price | Link | Purpose
Microcontroller | 1 | Arduino Nano V3 (or compatible) - ATMEGA328P (32K Flash) | Nano1 |  | 1 | 10 | 10 | ebay | Brain - Microcontroller
Power Supply | 3 | 16 Ohm current limiter | Rin | DIGIKEY: P16W-3BK-ND | 1 | 0.59 | 0.59 | http://www.digikey.com/product-detail/en/ERG-3SJ160/P16W-3BK-ND/36658 | Part of 12V->5V power regulator
| 4 | LM2940 5V REGULATOR | LM2940 | DIGIKEY: LM2940T-5.0-ND | 1 | 1.89 | 1.89 | http://www.digikey.com/scripts/DkSearch/dksus.dll?WT.z_header=search_go&lang=en&keywords=LM2940T-5.0-ND&x=21&y=17&cur=USD | Part of 12V->5V power regulator
| 5 | Cin1 220uF capacitor | Cin1 | DIGIKEY: P5541-ND | 1 | 0.45 | 0.45 | http://www.digikey.com/scripts/DkSearch/dksus.dll?vendor=0&keywords=P5541-ND | Part of 12V->5V power regulator
| 6 | Cin2 0.47uF ceramic capacitor | Cin2 | DIGIKEY: 445-2870-ND | 1 | 0.45 | 0.45 | http://www.digikey.com/scripts/DkSearch/dksus.dll?WT.z_header=search_go&lang=en&keywords=445-2870-ND&x=20&y=15&cur=USD | Part of 12V->5V power regulator
| 7 | Cout 22uF alum capacitor | Cout | DIGIKEY: P12927-ND | 1 | 0.31 | 0.31 | http://www.digikey.com/scripts/DkSearch/dksus.dll?WT.z_header=search_go&lang=en&keywords=P12927-ND&x=21&y=21&cur=USD | Part of 12V->5V power regulator
LEDs | 8 | Green Clear 5mm LED (for 1st gear) | Led1 | DIGIKEY: C503B-GCN-CY0C0791-ND | 1 | 0.23 | 0.23 | http://www.digikey.com/product-detail/en/C503B-GCN-CY0C0791/C503B-GCN-CY0C0791-ND/1922940 | Gear Position indicator | Note that these are only necessary if you want to color code your gears. If you want to have the same color for all gears then get all the same color LEDs.
| 9 | Yellow Clear 5mm LED (for 2nd,3rd gears) | Led2, Led3 | DIGIKEY: 67-1117-ND | 2 | 0.4 | 0.8 | http://www.digikey.com/product-search/en/optoelectronics/leds-discrete/524729?k=67-1117-ND | Gear Position indicator
| 10 | White Clear 5mm LED (for 4th,5th gears) | Led4, Led5 | DIGIKEY: C503B-WAN-CCACB151-ND | 2 | 0.53 | 1.06 | http://www.digikey.com/scripts/DkSearch/dksus.dll?WT.z_header=search_go&lang=en&keywords=C503B-WAN-CCACB151-ND&x=11&y=13&cur=USD | Gear Position indicator
| 11 | Blue Clear 5mm LED (for 6th gear) | Led6 | DIGIKEY: C503B-BCS-CV0Z0461-ND | 1 | 0.18 | 0.18 | http://www.digikey.com/product-detail/en/C503B-BCS-CV0Z0461/C503B-BCS-CV0Z0461-ND/1922944 | Gear Position indicator
| 12 | LED Resistors - 1KOhm, 1/8W | Rled1 .. Rled6 | *Generic | 6 | 0.15 | 0.9 |  | Limit current of Gear Position indicator LEDs
Photo Cell | 13 | PHOTOCELL (CdS) | Cds | DIGIKEY: PDV-P8001-ND | 1 | 1.86 | 1.86 | http://www.digikey.com/scripts/DkSearch/dksus.dll?WT.z_header=search_go&lang=en&keywords=PDV-P8001-ND&x=17&y=15&cur=USD | Measures ambient light to control brightness of backlit LCD display and LEDs
| 14 | PhotoCell Voltage Divider Resistor - 10KOhm, 1/8W | Rcds | *Generic | 1 | 0.15 | 0.15 |  | Part of PhotoCell circuit
Detect Gear | 15 | Gear Voltage Div Resistors - MilSpec - 499KOhm | Rgps1, Rgps2 | DIGIKEY: CMF499KHBCT-ND | 2 | 1 | 2 | http://www.digikey.com/product-detail/en/CMF55499K00BEEB/CMF499KHBCT-ND/2197183 | Part of gear voltage meter circuit
Measure Battery | 16 | Battery Voltage Div Resistor 1 - MilSpec - 332KOhm | Rbatt1 | DIGIKEY: CMF332KHBCT-ND | 1 | 1 | 1 | http://www.digikey.com/product-detail/en/CMF55332K00BEEB/CMF332KHBCT-ND/2197180 | Part of battery voltage meter circuit
| 17 | Battery Voltage Div Resistor 2 - MilSpec - 953KOhm | Rbatt2 | DIGIKEY: CMF953KHBCT-ND | 1 | 1 | 1 | http://www.digikey.com/product-detail/en/CMF55953K00BEEB/CMF953KHBCT-ND/2197185 | Part of battery voltage meter circuit
LCD | 18 | I2C LCD Display (16x2) | LCD | EBAY | 1 | 10 | 10 | http://www.ebay.com/itm/IIC-I2C-TWI-1602-Serial-Shield-Modle-LCD-Display-For-Arduino-MEGA-2560-UNO-A004-/251052650605?pt=LH_DefaultDomain_0&hash=item3a73e7706d#ht_3637wt_1163 | Main Display
| 19 | I2C Pull Up Resistors - 4.7KOhm, 1/8W | Ri2c | *Generic | 2 | 0.15 | 0.3 |  | Pulls up the LCD I2C SDA and SCL lines
Temp Sensor | 20 | DS18B20 I2C Temp Sensor | Temperature Sensor | EBAY | 1 | 1.6 | 1.6 | http://www.ebay.com/itm/1-PCS-DS18B20-18B20-Thermometer-Temperature-Sensor-Dalla-/170750980342?pt=LH_DefaultDomain_0&hash=item27c18d30f6#ht_2092wt_1163 | Digital Temperature Sensor
| 21 | OneWire Pull Up Resistor - 4.7KOhm, 1/8W | Ronewire | *Generic | 1 | 0.15 | 0.15 |  | Part of digital temperature sensor circuit, pulls up the OneWire line
Hardware | 22 | Enclosure for LCD/LED display |  | DIGIKEY: HM1038-ND | 1 | 6.52 | 6.52 | http://www.digikey.com/scripts/DkSearch/dksus.dll?WT.z_header=search_go&lang=en&keywords=HM1038-ND&x=15&y=14&cur=USD | Enclosure (Box) to hold all components
| 23 | Posi-Locks - 18-24 AWG (RED) |  | Posi-Lock | 3 | 3 | 9 | http://www.posi-lock.com/lock2.html | Optional - used to connect/disconnect wires quickly without soldering |  | Note that posi-lock products come in packages. Try to find cheaper single distributions, or buy with other stromtroopers are share the cost
| 24 | Posi-Tap - 16-18 AWG (BLUE) |  | Posi-Tap | 1 | 9 | 9 | http://www.posi-lock.com/posiplug.html | Optional - used to tap into the V-Strom GPS (the pink wire)
| 25 | Radio shack PCB 417 Holes |  | Model: 276-150 ¦ Catalog #: 276-150 | 1 | 2.49 | 2.49 | http://www.radioshack.com/product/index.jsp?productId=2102845 | Circuit board to connect everything together.
|  |  |  | Total Cost |  |  | 61.93

## V1 (OBSOLETE)
Stromputer BOM (Bill Of Materials)
Number | Description | Part # | Qty | Unit Price | Price | Link
1 | Arduino Duemilanove | ASIN: B001VK18HC | 1 | 27 | 27 | http://www.amazon.com/Arduino-Duemilanove/dp/B001VK18HC
2 | 14V Zener Diode | DIGIKEY: 1N5244B-TPCT-ND | 1 | 0.32 | 0.32
8 | 16Ohm current limiter | DIGIKEY: P16W-3BK-ND | 1 | 0.59 | 0.59
4 | LM2940 9V REGULATOR | DIGIKEY: LM2940T-9.0-ND | 1 | 1.89 | 1.89
5 | Cin1 220uF capacitor | DIGIKEY: P5541-ND | 1 | 0.45 | 0.45
6 | Cin2 0.47uF ceramic capacitor | DIGIKEY: 445-2870-ND | 1 | 0.45 | 0.45
7 | Cout 22uF alum capacitor | DIGIKEY: P12927-ND | 1 | 0.31 | 0.31
8 | Blue Clear 5mm LED (for 6th gear) | DIGIKEY: C503B-BCS-CV0Z0461-ND | 1 | 0.18 | 0.18
9 | Green Clear 5mm LED (for 1st gear) | DIGIKEY: C503B-GCN-CY0C0791-ND | 1 | 0.23 | 0.23
10 | White Clear 5mm LED (for 4th,5th gears) | DIGIKEY: C503B-WAN-CCACB151-ND | 2 | 0.53 | 1.06
11 | Yellow Clear 5mm LED (for 2nd,3rd gears) | DIGIKEY: 67-1117-ND | 2 | 0.4 | 0.8
12 | PHOTOCELL (CdS) | DIGIKEY: PDV-P8001-ND | 1 | 1.86 | 1.86
13 | NHD LCD Display (16x2) | DIGIKEY: NHD-0216B3Z-FL-GBW-ND | 1 | 19.95 | 19.95
14 | DS1631 I2C Temp Sensor | DIGIKEY: DS1631+-ND | 1 | 4.76 | 4.76
15 | Enclosure for LCD/LED display | DIGIKEY: HM1038-ND | 1 | 6.52 | 6.52
16 | Enclosure for Arduino | DIGIKEY: HM107-ND | 1 | 5.12 | 5.12
17 | Ethernet Dual Port | DIGIKEY: A31449-ND | 1 | 3.93 | 3.93
18 | ProtoScrewShield | SparkFun: DEV-09729 | 1 | 14.95 | 14.95 | http://www.sparkfun.com/products/9729
19 | LED Resistors - 1KOhm, 1/8W | * | 6 | 0.15 | 0.9
20 | I2C Pull Up Resistors - 10KOhm, 1/8W | * | 2 | 0.15 | 0.3
21 | PhotoCell Resistor - 10KOhm, 1/8W | * | 1 | 0.15 | 0.15
22 | Battery Voltage Div Resistor 1 - 120KOhm, 1/8W | * | 1 | 0.15 | 0.15
23 | Battery Voltage Div Resistor 2 - 39KOhm, 1/8W | * | 1 | 0.15 | 0.15
24 | Gear Voltage Div Resistors - 33KOhm, 1/8W | * | 2 | 0.15 | 0.3
25 | Plexiglass | ebay | 1 | 5 | 5
26 | Neoprene Sheet | ebay | 1 | 5 | 5
27 | Posi-Locks - 18-24 AWG (RED) | Posi-Lock | 3 | 1 | 3 | http://www.posi-lock.com/lock2.html
*=Generic, Any shop |  | Total |  |  | 105.32
28 | RAM Mount Steel U-Bolt Rail Base with Short Arm Diamond Assembly | SKU:RAMB149-A | 1 | 27.95 | 27.95 | GPSCity
29 | RAM Mount Hardware for Cradles | SKU:RAMSHOL | 1 | 2.8 | 2.8 | GPSCity
30 | Misc - wires, lead, etc. |  |  |  | 15
|  | Appx Shipping + Tax |  |  | 20
|  | Actual Total |  |  | 171.07