## Gen1
Stromputer BOM (Bill Of Materials)
Number | Description | Part # | Qty | Unit Price | Price | Link
1 | Arduino Duemilanove | ASIN: B001VK18HC | 1 | 27 | 27 | http://www.amazon.com/Arduino-Duemilanove/dp/B001VK18HC
2 | 14V Zener Diode | DIGIKEY: 1N5244B-TPCT-ND | 1 | 0.32 | 0.32
3 | 16Ohm current limiter | DIGIKEY: P16W-3BK-ND | 1 | 0.59 | 0.59
4 | LM2940 9V REGULATOR | DIGIKEY: LM2940T-9.0-ND | 1 | 1.89 | 1.89
5 | Cin1 220uF capacitor | DIGIKEY: P5541-ND | 1 | 0.45 | 0.45
6 | Cin2 0.47uF ceramic capacitor | DIGIKEY: 445-2870-ND | 1 | 0.45 | 0.45
7 | Cout 22uF alum capacitor | DIGIKEY: P12927-ND | 1 | 0.31 | 0.31
8 | Blue Clear 5mm LED (for 6th gear) | DIGIKEY: C503B-BCS-CV0Z0461-ND | 1 | 0.18 | 0.18
9 | Green Clear 5mm LED (for 1st gear) | DIGIKEY: C503B-GCN-CY0C0791-ND | 1 | 0.23 | 0.23
10 | White Clear 5mm LED (for 4th,5th gears) | DIGIKEY: C503B-WAN-CCACB151-ND | 2 | 0.53 | 1.06
11 | Yellow Clear 5mm LED (for 2nd,3rd gears) | DIGIKEY: 67-1117-ND | 2 | 0.4 | 0.8
12 | PHOTOCELL (CdS) | DIGIKEY: PDV-P8001-ND | 1 | 1.86 | 1.86
13 | NHD LCD Display (16x2) | DIGIKEY: NHD-0216B3Z-FL-GBW-ND | 1 | 19.95 | 19.95
14 | DS1631 I2C Temp Sensor | DIGIKEY: DS1631+-ND | 1 | 4.76 | 4.76
15 | Enclosure for LCD/LED display | DIGIKEY: HM1038-ND | 1 | 6.52 | 6.52
16 | Enclosure for Arduino | DIGIKEY: HM107-ND | 1 | 5.12 | 5.12
17 | Ethernet Dual Port | DIGIKEY: A31449-ND | 1 | 3.93 | 3.93
18 | ProtoScrewShield | SparkFun: DEV-09729 | 1 | 14.95 | 14.95 | http://www.sparkfun.com/products/9729
19 | LED Resistors - 1KOhm, 1/8W | * | 6 | 0.15 | 0.9
20 | I2C Pull Up Resistors - 10KOhm, 1/8W | * | 2 | 0.15 | 0.3
21 | PhotoCell Resistor - 10KOhm, 1/8W | * | 1 | 0.15 | 0.15
22 | Battery Voltage Div Resistor 1 - 120KOhm, 1/8W | * | 1 | 0.15 | 0.15
23 | Battery Voltage Div Resistor 2 - 39KOhm, 1/8W | * | 1 | 0.15 | 0.15
24 | Gear Voltage Div Resistors - 33KOhm, 1/8W | * | 2 | 0.15 | 0.3
25 | Plexiglass | ebay | 1 | 5 | 5
26 | Neoprene Sheet | ebay | 1 | 5 | 5
27 | Posi-Locks - 18-24 AWG (RED) | Posi-Lock | 3 | 1 | 3 | http://www.posi-lock.com/lock2.html
*=Generic, Any shop |  | Total |  |  | 105.32
28 | RAM Mount Steel U-Bolt Rail Base with Short Arm Diamond Assembly | SKU:RAMB149-A | 1 | 27.95 | 27.95 | GPSCity
29 | RAM Mount Hardware for Cradles | SKU:RAMSHOL | 1 | 2.8 | 2.8 | GPSCity
30 | Misc - wires, lead, etc. |  |  |  | 15
|  | Appx Shipping + Tax |  |  | 20
|  | Actual Total |  |  | 171.07

## Gen2
Stromputer BOM (Bill Of Materials) |  | GEN2
Number | Description | Schematic Name | Part # | Qty | Unit Price | Price | Link
1 | Arduino Mini Pro | Nano1 | ASIN: B001VK18HC | 1 | 18.95 | 18.95 | http://www.sparkfun.com/products/11113
2 | 14V Zener Diode | Din | DIGIKEY: 1N5244B-TPCT-ND | 1 | 0.32 | 0.32
3 | 16Ohm current limiter | Rin | DIGIKEY: P16W-3BK-ND | 1 | 0.59 | 0.59
4 | LM2940 5V REGULATOR | LM2940 | DIGIKEY: LM2940T-5.0-ND | 1 | 1.89 | 1.89
5 | Cin1 220uF capacitor | Cin1 | DIGIKEY: P5541-ND | 1 | 0.45 | 0.45
6 | Cin2 0.47uF ceramic capacitor | Cin2 | DIGIKEY: 445-2870-ND | 1 | 0.45 | 0.45
7 | Cout 22uF alum capacitor | Cout | DIGIKEY: P12927-ND | 1 | 0.31 | 0.31
8 | Green Clear 5mm LED (for 1st gear) | Led1 | DIGIKEY: C503B-GCN-CY0C0791-ND | 1 | 0.23 | 0.23
9 | Yellow Clear 5mm LED (for 2nd,3rd gears) | Led2, Led3 | DIGIKEY: 67-1117-ND | 2 | 0.4 | 0.8
10 | White Clear 5mm LED (for 4th,5th gears) | Led4, Led5 | DIGIKEY: C503B-WAN-CCACB151-ND | 2 | 0.53 | 1.06
11 | Blue Clear 5mm LED (for 6th gear) | Led6 | DIGIKEY: C503B-BCS-CV0Z0461-ND | 1 | 0.18 | 0.18
12 | PHOTOCELL (CdS) | Cds | DIGIKEY: PDV-P8001-ND | 1 | 1.86 | 1.86
13 | PhotoCell Voltage Divider Resistor - 10KOhm, 1/8W | Rcds | *Generic | 1 | 0.15 | 0.15
14 | Gear Voltage Div Resistors - MilSpec - 499KOhm | Rgps1, Rgps2 | DIGIKEY: CMF499KHBCT-ND | 2 | 1 | 2
15 | LED Resistors - 1KOhm, 1/8W | Rled1 .. Rled6 | *Generic | 6 | 0.15 | 0.9
16 | Battery Voltage Div Resistor 1 - MilSpec - 332KOhm | Rbatt1 | DIGIKEY: CMF332KHBCT-ND | 1 | 1 | 1
17 | Battery Voltage Div Resistor 2 - MilSpec - 953KOhm | Rbatt2 | DIGIKEY: CMF953KHBCT-ND | 1 | 1 | 1
18 | I2C LCD Display (16x2) | LCD | EBAY | 1 | 12 | 12 | http://www.ebay.com/itm/IIC-I2C-TWI-1602-Serial-Shield-Modle-LCD-Display-For-Arduino-MEGA-2560-UNO-A004-/251052650605?pt=LH_DefaultDomain_0&hash=item3a73e7706d#ht_3637wt_1163
19 | DS18B20 I2C Temp Sensor |  | EBAY | 1 | 1.6 | 1.6 | http://www.ebay.com/itm/1-PCS-DS18B20-18B20-Thermometer-Temperature-Sensor-Dalla-/170750980342?pt=LH_DefaultDomain_0&hash=item27c18d30f6#ht_2092wt_1163
20 | I2C Pull Up Resistors - 10KOhm, 1/8W |  | *Generic | 2 | 0.15 | 0.3
21 | Enclosure for LCD/LED display |  | DIGIKEY: HM1038-ND | 1 | 6.52 | 6.52
22 | Posi-Locks - 18-24 AWG (RED) |  | Posi-Lock | 3 | 1 | 3 | http://www.posi-lock.com/lock2.html
23 | Radio shack PCB 417 Holes |  | Model: 276-150 ¦ Catalog #: 276-150 | 1 | 2.49 | 2.49 | http://www.radioshack.com/product/index.jsp?productId=2102845
58.05
|  |  | Actual Total |  |  | 58.05