## Gen2
| Stromputer BOM (Bill Of Materials) |  | GEN2
| Number | Description | Schematic Name | Part # | Qty | Unit Price | Price | Link | Purpose
| 1 | Arduino Nano V3 (or compatible) | Nano1 |  | 1 | 10 | 10 | ebay | Brain - Microcontroller
Power Supply | 3 | 16 Ohm current limiter | Rin | DIGIKEY: P16W-3BK-ND | 1 | 0.59 | 0.59 | http://www.digikey.com/product-detail/en/ERG-3SJ160/P16W-3BK-ND/36658 | Part of 12V->5V power regulator
| 4 | LM2940 5V REGULATOR | LM2940 | DIGIKEY: LM2940T-5.0-ND | 1 | 1.89 | 1.89 | http://www.digikey.com/scripts/DkSearch/dksus.dll?WT.z_header=search_go&lang=en&keywords=LM2940T-5.0-ND&x=21&y=17&cur=USD | Part of 12V->5V power regulator
| 5 | Cin1 220uF capacitor | Cin1 | DIGIKEY: P5541-ND | 1 | 0.45 | 0.45 | http://www.digikey.com/scripts/DkSearch/dksus.dll?vendor=0&keywords=P5541-ND | Part of 12V->5V power regulator
| 6 | Cin2 0.47uF ceramic capacitor | Cin2 | DIGIKEY: 445-2870-ND | 1 | 0.45 | 0.45 | http://www.digikey.com/scripts/DkSearch/dksus.dll?WT.z_header=search_go&lang=en&keywords=445-2870-ND&x=20&y=15&cur=USD | Part of 12V->5V power regulator
| 7 | Cout 22uF alum capacitor | Cout | DIGIKEY: P12927-ND | 1 | 0.31 | 0.31 | http://www.digikey.com/scripts/DkSearch/dksus.dll?WT.z_header=search_go&lang=en&keywords=P12927-ND&x=21&y=21&cur=USD | Part of 12V->5V power regulator
LEDs | 8 | Green Clear 5mm LED (for 1st gear) | Led1 | DIGIKEY: C503B-GCN-CY0C0791-ND | 1 | 0.23 | 0.23 | http://www.digikey.com/product-detail/en/C503B-GCN-CY0C0791/C503B-GCN-CY0C0791-ND/1922940 | Gear Position indicator | Note that these are only necessary if you want to color code your gears. If you want to have the same color for all gears then get all the same color LEDs.
| 9 | Yellow Clear 5mm LED (for 2nd,3rd gears) | Led2, Led3 | DIGIKEY: 67-1117-ND | 2 | 0.4 | 0.8 | http://www.digikey.com/product-search/en/optoelectronics/leds-discrete/524729?k=67-1117-ND | Gear Position indicator
| 10 | White Clear 5mm LED (for 4th,5th gears) | Led4, Led5 | DIGIKEY: C503B-WAN-CCACB151-ND | 2 | 0.53 | 1.06 | http://www.digikey.com/scripts/DkSearch/dksus.dll?WT.z_header=search_go&lang=en&keywords=C503B-WAN-CCACB151-ND&x=11&y=13&cur=USD | Gear Position indicator
| 11 | Blue Clear 5mm LED (for 6th gear) | Led6 | DIGIKEY: C503B-BCS-CV0Z0461-ND | 1 | 0.18 | 0.18 | http://www.digikey.com/product-detail/en/C503B-BCS-CV0Z0461/C503B-BCS-CV0Z0461-ND/1922944 | Gear Position indicator
| 12 | LED Resistors - 1KOhm, 1/8W | Rled1 .. Rled6 | *Generic | 6 | 0.15 | 0.9 |  | Limit current of Gear Position indicator LEDs
Photo Cell | 13 | PHOTOCELL (CdS) | Cds | DIGIKEY: PDV-P8001-ND | 1 | 1.86 | 1.86 | http://www.digikey.com/scripts/DkSearch/dksus.dll?WT.z_header=search_go&lang=en&keywords=PDV-P8001-ND&x=17&y=15&cur=USD | Measures ambient light to control brightness of backlit LCD display and LEDs
| 14 | PhotoCell Voltage Divider Resistor - 10KOhm, 1/8W | Rcds | *Generic | 1 | 0.15 | 0.15 |  | Part of PhotoCell circuit
| 15 | Gear Voltage Div Resistors - MilSpec - 499KOhm | Rgps1, Rgps2 | DIGIKEY: CMF499KHBCT-ND | 2 | 1 | 2 | http://www.digikey.com/product-detail/en/CMF55499K00BEEB/CMF499KHBCT-ND/2197183 | Part of gear voltage meter circuit
MeasureBattery | 16 | Battery Voltage Div Resistor 1 - MilSpec - 332KOhm | Rbatt1 | DIGIKEY: CMF332KHBCT-ND | 1 | 1 | 1 | http://www.digikey.com/product-detail/en/CMF55332K00BEEB/CMF332KHBCT-ND/2197180 | Part of battery voltage meter circuit
| 17 | Battery Voltage Div Resistor 2 - MilSpec - 953KOhm | Rbatt2 | DIGIKEY: CMF953KHBCT-ND | 1 | 1 | 1 | http://www.digikey.com/product-detail/en/CMF55953K00BEEB/CMF953KHBCT-ND/2197185 | Part of battery voltage meter circuit
LCD | 18 | I2C LCD Display (16x2) | LCD | EBAY | 1 | 10 | 10 | http://www.ebay.com/itm/IIC-I2C-TWI-1602-Serial-Shield-Modle-LCD-Display-For-Arduino-MEGA-2560-UNO-A004-/251052650605?pt=LH_DefaultDomain_0&hash=item3a73e7706d#ht_3637wt_1163 | Main Display
Temp Sensor | 19 | DS18B20 I2C Temp Sensor |  | EBAY | 1 | 1.6 | 1.6 | http://www.ebay.com/itm/1-PCS-DS18B20-18B20-Thermometer-Temperature-Sensor-Dalla-/170750980342?pt=LH_DefaultDomain_0&hash=item27c18d30f6#ht_2092wt_1163 | Digital Temperature Sensor
| 20 | OneWire Pull Up Resistor - 4.7KOhm, 1/8W | Ronewire | *Generic | 1 | 0.15 | 0.15 |  | Part of digital temperature sensor circuit
| 21 | Enclosure for LCD/LED display |  | DIGIKEY: HM1038-ND | 1 | 6.52 | 6.52 | http://www.digikey.com/scripts/DkSearch/dksus.dll?WT.z_header=search_go&lang=en&keywords=HM1038-ND&x=15&y=14&cur=USD | Enclosure (Box) to hold all components
| 22 | Posi-Locks - 18-24 AWG (RED) |  | Posi-Lock | 3 | 1 | 3 | http://www.posi-lock.com/lock2.html | Optional - used to connect/disconnect wires quickly without soldering |  | Note that posi-lock products come in packages. Try to find cheaper single distributions, or buy with other stromtroopers are share the cost
| 23 | Posi-Tap - 16-18 AWG (BLUE) |  | Posi-Tap | 1 | 2 | 2 | http://www.posi-lock.com/posiplug.html | Optional - used to tap into the V-Strom GPS (the pink wire)
| 24 | Radio shack PCB 417 Holes |  | Model: 276-150 ¦ Catalog #: 276-150 | 1 | 2.49 | 2.49 | http://www.radioshack.com/product/index.jsp?productId=2102845 | Circuit board to connect everything together.
48.63
|  |  |  | Actual Total |  |  | 48.63

## Gen1 (OBSOLETE)
Stromputer BOM (Bill Of Materials)
Number | Description | Part # | Qty | Unit Price | Price | Link
1 | Arduino Duemilanove | ASIN: B001VK18HC | 1 | 27 | 27 | http://www.amazon.com/Arduino-Duemilanove/dp/B001VK18HC
2 | 14V Zener Diode | DIGIKEY: 1N5244B-TPCT-ND | 1 | 0.32 | 0.32
8 | 16Ohm current limiter | DIGIKEY: P16W-3BK-ND | 1 | 0.59 | 0.59
4 | LM2940 9V REGULATOR | DIGIKEY: LM2940T-9.0-ND | 1 | 1.89 | 1.89
5 | Cin1 220uF capacitor | DIGIKEY: P5541-ND | 1 | 0.45 | 0.45
6 | Cin2 0.47uF ceramic capacitor | DIGIKEY: 445-2870-ND | 1 | 0.45 | 0.45
7 | Cout 22uF alum capacitor | DIGIKEY: P12927-ND | 1 | 0.31 | 0.31
8 | Blue Clear 5mm LED (for 6th gear) | DIGIKEY: C503B-BCS-CV0Z0461-ND | 1 | 0.18 | 0.18
9 | Green Clear 5mm LED (for 1st gear) | DIGIKEY: C503B-GCN-CY0C0791-ND | 1 | 0.23 | 0.23
10 | White Clear 5mm LED (for 4th,5th gears) | DIGIKEY: C503B-WAN-CCACB151-ND | 2 | 0.53 | 1.06
11 | Yellow Clear 5mm LED (for 2nd,3rd gears) | DIGIKEY: 67-1117-ND | 2 | 0.4 | 0.8
12 | PHOTOCELL (CdS) | DIGIKEY: PDV-P8001-ND | 1 | 1.86 | 1.86
13 | NHD LCD Display (16x2) | DIGIKEY: NHD-0216B3Z-FL-GBW-ND | 1 | 19.95 | 19.95
14 | DS1631 I2C Temp Sensor | DIGIKEY: DS1631+-ND | 1 | 4.76 | 4.76
15 | Enclosure for LCD/LED display | DIGIKEY: HM1038-ND | 1 | 6.52 | 6.52
16 | Enclosure for Arduino | DIGIKEY: HM107-ND | 1 | 5.12 | 5.12
17 | Ethernet Dual Port | DIGIKEY: A31449-ND | 1 | 3.93 | 3.93
18 | ProtoScrewShield | SparkFun: DEV-09729 | 1 | 14.95 | 14.95 | http://www.sparkfun.com/products/9729
19 | LED Resistors - 1KOhm, 1/8W | * | 6 | 0.15 | 0.9
20 | I2C Pull Up Resistors - 10KOhm, 1/8W | * | 2 | 0.15 | 0.3
21 | PhotoCell Resistor - 10KOhm, 1/8W | * | 1 | 0.15 | 0.15
22 | Battery Voltage Div Resistor 1 - 120KOhm, 1/8W | * | 1 | 0.15 | 0.15
23 | Battery Voltage Div Resistor 2 - 39KOhm, 1/8W | * | 1 | 0.15 | 0.15
24 | Gear Voltage Div Resistors - 33KOhm, 1/8W | * | 2 | 0.15 | 0.3
25 | Plexiglass | ebay | 1 | 5 | 5
26 | Neoprene Sheet | ebay | 1 | 5 | 5
27 | Posi-Locks - 18-24 AWG (RED) | Posi-Lock | 3 | 1 | 3 | http://www.posi-lock.com/lock2.html
*=Generic, Any shop |  | Total |  |  | 105.32
28 | RAM Mount Steel U-Bolt Rail Base with Short Arm Diamond Assembly | SKU:RAMB149-A | 1 | 27.95 | 27.95 | GPSCity
29 | RAM Mount Hardware for Cradles | SKU:RAMSHOL | 1 | 2.8 | 2.8 | GPSCity
30 | Misc - wires, lead, etc. |  |  |  | 15
|  | Appx Shipping + Tax |  |  | 20
|  | Actual Total |  |  | 171.07